## Sheet1
Index | Quantity | Part Number | Manufacturer Part Number | Description | Customer Reference
1 | 2 | CF18JT10R0CT-ND | CF18JT10R0 | RES 10 OHM 5% 1/8W AXIAL | R5, R6
2 | 3 | CF18JT10K0CT-ND | CF18JT10K0 | RES 10K OHM 5% 1/8W AXIAL | R3, R7, R8
3 | 1 | CF18JT4K70CT-ND | CF18JT4K70 | RES 4.7K OHM 5% 1/8W AXIAL | R4
4 | 2 | CF18JT1K00CT-ND | CF18JT1K00 | RES 1K OHM 5% 1/8W AXIAL | R1, R2
5 | 2 | 4610X-1-103LF-ND | 4610X-101-103LF | RES ARRAY 9 RES 10K OHM 10SIP | RN2
6 | 1 | 399-6649-1-ND | ES5226M050AE1EA | CAP ALUM 22UF 20% 50V RADIAL | C1
7 | 5 | 445-173588-1-ND | FG28X7R1H104KNT06 | CAP CER 0.1UF 50V X7R RADIAL | C2, C3, C4, C5, C6
8 | 1 | 445-173593-1-ND | FG28X7R1H223KNT06 | CAP CER 0.022UF 50V X7R RADIAL | C7
9 | 1 | RXEF025HF-ND | RXEF025 | PTC RESET FUSE 72V 250MA RADIAL | F1
10 | 1 | 497-2512-1-ND | BAT48 | DIODE SCHOTTKY 40V 350MA DO35 | D1
11 | 1 | 732-5005-ND | 151031SS04000 | LED RED DIFFUSED 3MM ROUND T/H | D2
12 | 1 | 732-5007-ND | 151031VS04000 | LED GREEN DIFFUSED 3MM ROUND T/H | D3
13 | 1 | 2N4403TFCT-ND | 2N4403 | TRANS PNP 40V 0.2A TO-92 | Q2
14 | 1 | 2N4401TFCT-ND | 2N4401 | TRANS NPN 40V 0.2A TO92 | Q1
15 | 1 | 296-12769-5-ND | CD74HC00E | IC GATE NAND 4CH 2-INP 14DIP | U1
16 | 1 | 296-12773-5-ND | CD74HC08E | IC GATE AND 4CH 2-INP 14DIP | U3
17 | 3 | 296-12813-5-ND | SN74HC541E | IC BUFFER NON-INVERT 6V 20DIP | U9, U10, U11
18 | 3 | 296-1600-5-ND | SN74HC595N | IC SHIFT REGISTER 8BIT 16-DIP | U2, U5, U6
19 | 1 | CAT25512VI-GT3OSCT-ND | CAT25512VI-GT3 | IC EEPROM 512KBIT SPI 8SOIC | U4
20 | 1 | 1738-1002-ND | FIT0290 | BOARD - SOP8 - DIP adapter | U4
21 | 1 | 1450-1017-ND | AS6C1008-55PCN | IC SRAM 1MBIT PARALLEL 32DIP | U7
22 | 1 | 1050-1001-ND | A000005 | ARDUINO NANO ATMEGA328 EVAL BRD | M1
23 | 1 | 2057-MHR-34-HUAS-ND | MHR-34-HUAS | CONN HEADER R/A 34POS 2.54MM | J1
24 | 1 | 450-1804-ND | 1825910-7 | SWITCH TACTILE SPST-NO 0.05A 24V | SW1
25 | 1 | AE9986-ND | A 08-LC-TT | CONN IC DIP SOCKET 8POS TIN | U4
26 | 3 | AE9992-ND | A 16-LC-TT | CONN IC DIP SOCKET 16POS TIN | U2, U5, U6
27 | 2 | AE9989-ND | A 14-LC-TT | CONN IC DIP SOCKET 14POS TIN | U1, U3
28 | 3 | AE9998-ND | A 20-LC-TT | CONN IC DIP SOCKET 20POS TIN | U9, U10, U11
29 | 1 | 2057-ICS-632-T-ND | ICS-632-T | IC SOCKET, DIP, 32P 2.54MM PITCH | U7
30 | 2 | S7013-ND | PPTC151LFBN-RC | CONN HDR 15POS 0.1 TIN PCB | M1/M1
31 | 1 | A786AR-ND | 10-0518-10 | CONN SOCKET SIP 10POS GOLD | RN2
32 | 1 | 2057-FCS-34-SG-ND | FCS-34-SG | SOCKET FLAT CABLE IDC 34P 2.54MM | Emulator Probe
33 | 1 | 3M157809-10-ND | 3365/34 300 | CBL RIBN 34COND 0.050 GRAY 10' | Emulator Probe
34 | 1 | 2057-FDP-628-T-ND | FDP-628-T | PLUG FLAT CABLE IDC 28P 2.54MM P | Emulator Probe
35 | 1 | 461-1013-ND | X100WBLK | MINI-HOOK BLACK SOLDER 0.093" | Emulator Probe
36 | 1 | 461-1019-ND | XRRED | MINI-HOOK RED SOLDER 0.093" | Emulator Probe